## Export Summary
This document was exported from Numbers. Each table was converted to an Excel spreadsheet. All other objects on each Numbers sheet were placed on separate work sheets. Please be aware that formula calculations may differ in Excel.
Numbers Sheet Name | Numbers Table Name | Excel Spreadsheet Name
Joinery
| Table 1 | Joinery
Racks
| Table 1 | Racks

## Joinery
Item | Supplier | Image | Product Description | Warranty
Pandora | Five At Heart APAC - Grace Randell 0400 736 481 grace.randell@fiveatheart.com NORTH AMERICA - Duracore 1-800-722-BIKE (2453) info@duracore.com UK + EUROPE - Chris Rhodes (+44) 7748 934218 chris.rhodes@fiveatheart.com |  | Proprietary double tiered 2100h x 300w x 600d (6’11” x 1’ x 2’) locker. White melamine HMR particleboard carcass with 1mm black machined ABS edging to front exposed edges. Water resistant, proprietary recessed white bottom shelf. Water resistant laminated base, black finish. Laminated MDF front door panels with ventilation slots as detailed. Colour matched and machined 1mm ABS edging with PUR adhesive. Finish as specified. Proprietary angled internal melamine shoe shelf. Clear hanging space of 870mm top locker - 870mm bottom locker (2'10"). Proprietary item, no substitutions without architect approval, installation by approved contractor only. | 7 Years
Maximus | Five At Heart APAC - Grace Randell 0400 736 481 grace.randell@fiveatheart.com NORTH AMERICA - Duracore 1-800-722-BIKE (2453) info@duracore.com UK + EUROPE - Chris Rhodes (+44) 7748 934218 chris.rhodes@fiveatheart.com |  | Proprietary double tiered 2100h x 300w x 900d (including seat) (6’11” x 1’ x 3’) locker with incorporated bench seat and concealed shoe storage. White melamine HMR particleboard carcass with 1mm black ABS edging to front exposed edges. Water resistant laminated base, black finish. Laminated MDF front door panels with ventilation slots as detailed. Colour matched and machined 1mm ABS edging with PUR adhesive. Finish as specified. Bottom locker recessed behind bench seat. Solid Australian hardwood bench seat. Bench seat/shoe locker design to proprietary depth to allow doors to close. Door finish as specified. Hanging rail to proprietary design height center and rod diameter. Clear hanging space of 970mm top locker - 870mm bottom locker (3'2" / 2'10") Proprietary item, no substitutions without architect approval, installation by approved contractor only. | 7 Years
Iron Maiden | Five At Heart APAC - Grace Randell 0400 736 481 grace.randell@fiveatheart.com NORTH AMERICA - Duracore 1-800-722-BIKE (2453) info@duracore.com UK + EUROPE - Chris Rhodes (+44) 7748 934218 chris.rhodes@fiveatheart.com |  | Proprietary 2100h x 1200w x 1010d (450mm joinery unit, 400mm ironing board extension) (6’11” x 3’11” x 3’3") ironing station with wired in security power outlet and underneath storage. White melamine carcass with 1mm black ABS edging to front exposed edges. Water resistant laminated base, black finish. Laminated MDF front door panels to spec. Colour matched 1mm ABS edging with PUR adhesive. Finish as specified. Hanging pull handles, top mounted. Heavy duty commercial grade, steel framed, double handed ironing board. Fixed to steel post. Post bracket direct fixed into min 160mm concrete substrate, fixings per Five at Heart installation guide. Fixings into substrates deviating from standard to be approved by structural engineer. Electrical connection required (done by others). Proprietary item, no substitutions without architect approval, installation by approved contractor only. | 7 Years
Accessible Locker | Five At Heart APAC - Grace Randell 0400 736 481 grace.randell@fiveatheart.com NORTH AMERICA - Duracore 1-800-722-BIKE (2453) info@duracore.com UK + EUROPE - Chris Rhodes (+44) 7748 934218 chris.rhodes@fiveatheart.com |  | Proprietary 2100h x 600w x 600d (6’11” x 2' x 2') multi compartment locker with accessible sliding door panels on lower level with key access and accessible slide handle. 4 x bag lockers above. White melamine HMR particleboard carcass with 1mm black ABS edging to front exposed edges. Water resistant laminated base, black finish (min 250mm / 11" high). Laminated MDF front door panels to spec. Colour matched and machined 1mm ABS edging with PUR adhesive. Finish as specified. Proprietary item, no substitutions without architect approval, installation by approved contractor only. | 7 Years
Easy Rider | Five At Heart APAC - Grace Randell 0400 736 481 grace.randell@fiveatheart.com NORTH AMERICA - Duracore 1-800-722-BIKE (2453) info@duracore.com UK + EUROPE - Chris Rhodes (+44) 7748 934218 chris.rhodes@fiveatheart.com |  | Proprietary 2100h x 300w x 600d (6’11” x 1' x 2') multi compartment, six stack locker. Each locker wired with single power outlet and dual USB charging. White melamine HMR particleboard carcass with 1mm black ABS edging to front exposed edges. Water resistant laminated base, black finish. Laminated MDF front door panels with colour matched 1mm ABS edging with PUR adhesive. Finish as specified. Proprietary item, no substitutions without architect approval, installation by approved contractor only. | 7 Years
Towel Station | Five At Heart APAC - Grace Randell 0400 736 481 grace.randell@fiveatheart.com NORTH AMERICA - Duracore 1-800-722-BIKE (2453) info@duracore.com UK + EUROPE - Chris Rhodes (+44) 7748 934218 chris.rhodes@fiveatheart.com |  | Proprietary 2100h x 400w x 400d (6’11” x 1'4" x 1'4") multi compartment, open shelf joinery unit, hinged door to lower compartment with towel disposal opening. Internal carcass to match front doors. Water resistant laminated base, black finish. Laminated MDF front door panels with colour matched 1mm ABS edging with PUR adhesive. Lugs fixed internally for washing bag. Proprietary item, no substitutions without architect approval, installation by approved contractor only. | 7 Years
Airing Station | Five At Heart APAC - Grace Randell 0400 736 481 grace.randell@fiveatheart.com NORTH AMERICA - Duracore 1-800-722-BIKE (2453) info@duracore.com UK + EUROPE - Chris Rhodes (+44) 7748 934218 chris.rhodes@fiveatheart.com |  | Proprietary 2100h x 600w x 600d locker. (6’11” x 2' x 2') White melamine carcass with 1mm black ABS edging to front exposed edges. Water resistant laminated base, black finish. Laminated MDF front door panels with ventilation slots as detailed. Colour matched and machined 1mm ABS edging with PUR adhesive. Finish as specified. 2 x 152mm (6"), 1 x 280mm (11") chrome wire baskets on soft close drawer runners at base. 200mm egg crate grill and 150mm collar ventilation component provided as standard to top of unit. Electrical and mechanical ventilation system required (done by others). Proprietary item, no substitutions without architect approval, installation by approved contractor only. | 7 Years
The Tuni | Five At Heart APAC - Grace Randell 0400 736 481 grace.randell@fiveatheart.com NORTH AMERICA - Duracore 1-800-722-BIKE (2453) info@duracore.com UK + EUROPE - Chris Rhodes (+44) 7748 934218 chris.rhodes@fiveatheart.com |  | Proprietary 2100h x 250w x 600d (6’11” x 1’ x 2’) single locker. White melamine carcass with 1mm black ABS edging to front exposed edges. Water resistant laminated base, black finish. Laminated MDF front door panels with ventilation slots as detailed. Colour matched and machined 1mm ABS edging with PUR adhesive. Finish as specified. Hanging rail to proprietary design height center and rod diameter. Double power outlet and 2 x USB outlets. Electrical connection required (done by others). Proprietary item, no substitutions without architect approval, installation by approved contractor only. | 7 Years
The Gibbons | Five At Heart APAC - Grace Randell 0400 736 481 grace.randell@fiveatheart.com NORTH AMERICA - Duracore 1-800-722-BIKE (2453) info@duracore.com UK + EUROPE - Chris Rhodes (+44) 7748 934218 chris.rhodes@fiveatheart.com |  | Proprietary 2100h x 400w x 600d (6’11” x 1'4" x 2') multi compartment locker (secure storage and integrated intray). 4 x compartments each wired with single power outlet and 2 x USB outlets. White melamine HMR particleboard carcass with 1mm black ABS edging to front exposed edges. Water resistant laminated base, black finish. Laminated MDF front door panels with colour matched and machined 1mm ABS edging with PUR adhesive. Finish as specified. Routed ply document holder fixed into lower shelf. Electrical connection required (done by others). Proprietary item, no substitutions without architect approval, installation by approved contractor only. | 7 Years
Seymour Steamer | Five At Heart APAC - Grace Randell 0400 736 481 grace.randell@fiveatheart.com NORTH AMERICA - Duracore 1-800-722-BIKE (2453) info@duracore.com UK + EUROPE - Chris Rhodes (+44) 7748 934218 chris.rhodes@fiveatheart.com |  | Proprietary 2100h x 600w x 600d (6’.11” x 2’ x 2’) plumbed in steaming station. Laminated MDF front door panel and inset hanging pod with pull handles. Colour matched and machined 1mm ABS edging. Finish as specified. Water resistant laminated base, black finish. Proprietary self filling steaming system located in cupboard beneath steaming pod. Connection to mechanical ventilation system, hydraulics and electrical required (done by others). Proprietary item, no substitutions without architect approval, installation by approved contractor only. | 7 Years
Box Locker | Five At Heart APAC - Grace Randell 0400 736 481 grace.randell@fiveatheart.com NORTH AMERICA - Duracore 1-800-722-BIKE (2453) info@duracore.com UK + EUROPE - Chris Rhodes (+44) 7748 934218 chris.rhodes@fiveatheart.com |  | Proprietary multi tiered 2100h x 300w x 600d (6’11” x 1’ x 2’) locker. White melamine HMR particleboard carcass with 1mm black machined ABS edging to front exposed edges. Water resistant, proprietary recessed white bottom shelf. Water resistant laminated base, black finish. Laminated MDF front door panels. Colour matched and machined 1mm ABS edging with PUR adhesive. Finish as specified. Proprietary item, no substitutions without architect approval, installation by approved contractor only. | 7 Years

## Racks
Item | Supplier | Image | Product Description | Design Guidelines | Warranty
Cradle | Five At Heart APAC - Grace Randell 0400 736 481 grace.randell@fiveatheart.com NORTH AMERICA - Duracore 1-800-722-BIKE (2453) info@duracore.com UK + EUROPE - Chris Rhodes (+44) 7748 934218 chris.rhodes@fiveatheart.com |  | Proprietary powder coated mild steel vertical bike rack. Refer to technical data for centre and vertical spacing requirements, clearances, and standard fixing options. All other fixing substrates should be approved by a structural engineer. Fixing method (ie wall mounted or silver bullet frame) nominated by the architect in specification and documentation. Proprietary item, no substitutions without architect approval, installation by approved contractor only. | Spacing, accessibility and circulation refer here for more infomation https://fiveatheart.com/all/australian-bike-parking-standards-made-easy/ | 5 Years
Silver Bullet Post | Five At Heart APAC - Grace Randell 0400 736 481 grace.randell@fiveatheart.com NORTH AMERICA - Duracore 1-800-722-BIKE (2453) info@duracore.com UK + EUROPE - Chris Rhodes (+44) 7748 934218 chris.rhodes@fiveatheart.com |  | Proprietary powder coated mild steel support post to be used with the Cradle vertical bike rack. Refer to technical data for centre and vertical spacing requirements, clearances, and standard fixing options. All other fixing substrates should be approved by a structural engineer. Set out configuration (ie single, back to back or Silver Bullet) nominated by the architect in specification and documentation. Proprietary item, no substitutions without architect approval, installation by approved contractor only. | Spacing, accessibility and circulation refer here for more infomation https://fiveatheart.com/all/australian-bike-parking-standards-made-easy/ | 5 Years
Wishbone | Five At Heart APAC - Grace Randell 0400 736 481 grace.randell@fiveatheart.com NORTH AMERICA - Duracore 1-800-722-BIKE (2453) info@duracore.com UK + EUROPE - Chris Rhodes (+44) 7748 934218 chris.rhodes@fiveatheart.com |  | Proprietary powder coated mild steel ‘wishbone’ design horizontal bike rack. Black leather insert bumper pieces. Refer to technical data for centre and vertical spacing requirements, clearances, and standard fixing options (option for removable fixings). All other fixing substrates should be approved by a structural engineer. Set out configuration (ie single, double sided, 45 deg) nominated by the architect in specification and documentation. Proprietary item, no substitutions without architect approval, installation by approved contractor only. | Spacing, accessibility and circulation refer here for more infomation https://fiveatheart.com/all/australian-bike-parking-standards-made-easy/ | 5 Years
Arc | Five At Heart APAC - Grace Randell 0400 736 481 grace.randell@fiveatheart.com NORTH AMERICA - Duracore 1-800-722-BIKE (2453) info@duracore.com UK + EUROPE - Chris Rhodes (+44) 7748 934218 chris.rhodes@fiveatheart.com |  | Proprietary powder coated mild steel and aluminium double stack, dynamic bike rack. Refer to technical data for centre and vertical spacing requirements, clearances, and standard fixing options. All other fixing substrates should be approved by a structural engineer. Proprietary item, no substitutions without architect approval, installation by approved contractor only. | Spacing, accessibility and circulation refer here for more infomation https://fiveatheart.com/all/australian-bike-parking-standards-made-easy/ | 5 Years
2 Step | Five At Heart APAC - Grace Randell 0400 736 481 grace.randell@fiveatheart.com NORTH AMERICA - Duracore 1-800-722-BIKE (2453) info@duracore.com UK + EUROPE - Chris Rhodes (+44) 7748 934218 chris.rhodes@fiveatheart.com |  | Proprietary hot dipped galvanised and powdercoated, gas assisted double stacking, dynamic bike rack. Refer to technical data for centre and vertical spacing requirements, clearances, and standard fixing options. All other fixing substrates should be approved by a structural engineer. Proprietary item, no substitutions without architect approval, installation by approved contractor only. | Spacing, accessibility and circulation refer here for more infomation https://fiveatheart.com/all/australian-bike-parking-standards-made-easy/ | 5 Years
Halo | Five At Heart APAC - Grace Randell 0400 736 481 grace.randell@fiveatheart.com NORTH AMERICA - Duracore 1-800-722-BIKE (2453) info@duracore.com UK + EUROPE - Chris Rhodes (+44) 7748 934218 chris.rhodes@fiveatheart.com |  | Proprietary stainless steel hoop with plywood shelf, wall mounted, double stack bike rack. Refer to technical data for centre and vertical spacing requirements, clearances, and standard fixing options. All other fixing substrates should be approved by a structural engineer. Proprietary item, no substitutions without architect approval, installation by approved contractor only. | Spacing, accessibility and circulation refer here for more infomation https://fiveatheart.com/all/australian-bike-parking-standards-made-easy/ | 5 Years
The DeLorean | Five At Heart APAC - Grace Randell 0400 736 481 grace.randell@fiveatheart.com NORTH AMERICA - Duracore 1-800-722-BIKE (2453) info@duracore.com UK + EUROPE - Chris Rhodes (+44) 7748 934218 chris.rhodes@fiveatheart.com |  | Proprietary stainless steel electric bike pump and stand. Refer to technical data for centre and vertical spacing requirements, clearances, and standard fixing options. All other fixing substrates should be approved by a structural engineer. Proprietary item, no substitutions without architect approval, installation by approved contractor only. | Spacing, accessibility and circulation refer here for more infomation https://fiveatheart.com/all/australian-bike-parking-standards-made-easy/ | 5 Years
The Mcfly | Five At Heart APAC - Grace Randell 0400 736 481 grace.randell@fiveatheart.com NORTH AMERICA - Duracore 1-800-722-BIKE (2453) info@duracore.com UK + EUROPE - Chris Rhodes (+44) 7748 934218 chris.rhodes@fiveatheart.com |  | Proprietary stainless steel manual bike pump and stand. Refer to technical data for centre and vertical spacing requirements, clearances, and standard fixing options. All other fixing substrates should be approved by a structural engineer. Proprietary item, no substitutions without architect approval, installation by approved contractor only. | Spacing, accessibility and circulation refer here for more infomation https://fiveatheart.com/all/australian-bike-parking-standards-made-easy/ | 5 Years
The Doc Brown | Five At Heart APAC - Grace Randell 0400 736 481 grace.randell@fiveatheart.com NORTH AMERICA - Duracore 1-800-722-BIKE (2453) info@duracore.com UK + EUROPE - Chris Rhodes (+44) 7748 934218 chris.rhodes@fiveatheart.com |  | Proprietary mild steel black powder coated bike maintenance and repair stand. Black leather guard. Professional bike clamp for stability. Stainless steel cables for tools. Proprietary item, no substitutions without architect approval, installation by approved contractor only. | Spacing, accessibility and circulation refer here for more infomation https://fiveatheart.com/all/australian-bike-parking-standards-made-easy/ | 5 Years
Flexible Locker | Five At Heart APAC - Grace Randell 0400 736 481 grace.randell@fiveatheart.com NORTH AMERICA - Duracore 1-800-722-BIKE (2453) info@duracore.com UK + EUROPE - Chris Rhodes (+44) 7748 934218 chris.rhodes@fiveatheart.com |  | Proprietary 2100h x 500w x 700d (6’11” x 1'6” x 2’3") double tiered locker. White melamine carcass with 1mm black ABS edging to front exposed edges. Water resistant laminated base, black finish. Laminated MDF front door panels with ventilation slots as detailed. Colour matched 1mm ABS edging with PUR adhesive. Finish as specified. Hanging rail to proprietary design height centre and rod diameter. Single power point. Proprietary item, no substitutions without architect approval, installation by approved contractor only. |  | 7 Years
Penny Farthing | Five At Heart APAC - Grace Randell 0400 736 481 grace.randell@fiveatheart.com NORTH AMERICA - Duracore 1-800-722-BIKE (2453) info@duracore.com UK + EUROPE - Chris Rhodes (+44) 7748 934218 chris.rhodes@fiveatheart.com |  | Proprietary 304 stainless steel finish (finish nominated by architect) sculptural external bike rack. Refer to technical data for centre and vertical spacing requirements, clearances, and standard fixing options. All other fixing substrates should be approved by a structural engineer. Proprietary item, no substitutions without architect approval, installation by approved contractor only. | Spacing, accessibility and circulation refer here for more infomation https://fiveatheart.com/all/australian-bike-parking-standards-made-easy/ | 5 Years
Virgil | Five At Heart APAC - Grace Randell 0400 736 481 grace.randell@fiveatheart.com NORTH AMERICA - Duracore 1-800-722-BIKE (2453) info@duracore.com UK + EUROPE - Chris Rhodes (+44) 7748 934218 chris.rhodes@fiveatheart.com |  | Proprietary powder coated mild steel and aluminium wall mounted vertical bike rack. Refer to technical data for centre and vertical spacing requirements, clearances, and standard fixing options. All other fixing substrates should be approved by a structural engineer. Proprietary item, no substitutions without architect approval, installation by approved contractor only. | Spacing, accessibility and circulation refer here for more infomation https://fiveatheart.com/all/australian-bike-parking-standards-made-easy/ | 5 Years