## Changing Room
Item | Supplier | Image | Product Description | Customisation Disclaimer | Warranty
Pandora | Five At Heart Asia Pacific (+61) 1300 769 332 au_info@fiveatheart.com United Kingdom & Europe (+44) 020 3137 1966 uk_info@fiveatheart.com North America (+1) 888 218 3433 na_info@fiveatheart.com |  | • Locker Height: 2100mm. • Locker Depth: 500mm or 600mm. • Locker Width: 300mm or 400mm. • Hanging Height: 875mm. • Built in secure shoe storage. • Small personal shelf. • Recessed base to maximise storage capacity. • Front and rear vents. Proprietary item, no substitutions without architect approval, installation by approved contractor only. | ***Dimensions should only be selected from the available options listed. Adjusting locker dimensions outside of these options may impact usability and result in a unit that is not fit for purpose. Please refer to the product performance information on the website for details and guidance on these dimensions*** | 7 Years
Maxidora | Five At Heart Asia Pacific (+61) 1300 769 332 au_info@fiveatheart.com United Kingdom & Europe (+44) 020 3137 1966 uk_info@fiveatheart.com North America (+1) 888 218 3433 na_info@fiveatheart.com |  | • Locker Height: 2100mm. • Locker Depth: 500mm or 600mm. • Bench Depth: 300mm. • Overall Depth 800mm or 900mm. • Locker Width: 300mm or 400mm. • Patented hinged bench seat provides unrestricted access to the lower locker when unlocked. • Hanging Height: 875mm. • Built in secure shoe storage. • Small personal shelf. • Front and rear vents. Proprietary item, no substitutions without architect approval, installation by approved contractor only. | ***Dimensions should only be selected from the available options listed. Adjusting locker dimensions outside of these options may impact usability and result in a unit that is not fit for purpose. Please refer to the product performance information on the website for details and guidance on these dimensions*** | 7 Years
Maximus | Five At Heart Asia Pacific (+61) 1300 769 332 au_info@fiveatheart.com United Kingdom & Europe (+44) 020 3137 1966 uk_info@fiveatheart.com North America (+1) 888 218 3433 na_info@fiveatheart.com |  | • Locker Height: 2100mm. • Locker Depth: 600mm. • Bench Depth: 300mm. • Overall Depth: 900mm. • Locker Width: 300mm or 400mm. • Hanging Height: 875mm. • Concealed shoe storage incorperated within the bench seat. • Small personal shelf. • Front and rear vents. Proprietary item, no substitutions without architect approval, installation by approved contractor only. | ***Dimensions should only be selected from the available options listed. Adjusting locker dimensions outside of these options may impact usability and result in a unit that is not fit for purpose. Please refer to the product performance information on the website for details and guidance on these dimensions*** | 7 Years
Iron Maiden | Five At Heart Asia Pacific (+61) 1300 769 332 au_info@fiveatheart.com United Kingdom & Europe (+44) 020 3137 1966 uk_info@fiveatheart.com North America (+1) 888 218 3433 na_info@fiveatheart.com |  | • Unit Height: 2100mm. • Unit Depth: Joinery 450mm and Ironing Board 410mm = 860mm total. • Unit Width: 1200mm. • Ironing board shape caters to both left and right handed users. • Ironing board securely fixed into the ground for improved stability. • Storage shelf for iron to be accessibly stored and placed when not in use. • Hanging rails provided centrally and perpendicular to hang garments. • Timer button cut out approx 1100mm off the ground. • Electrical connection required, iron, power outlet, security cover and timer switch provided by others. Proprietary item, no substitutions without architect approval, installation by approved contractor only. | ***Dimensions should only be selected from the available options listed. Adjusting locker dimensions outside of these options may impact usability and result in a unit that is not fit for purpose. Please refer to the product performance information on the website for details and guidance on these dimensions*** | 7 Years
Accessible Locker | Five At Heart Asia Pacific (+61) 1300 769 332 au_info@fiveatheart.com United Kingdom & Europe (+44) 020 3137 1966 uk_info@fiveatheart.com North America (+1) 888 218 3433 na_info@fiveatheart.com |  | • Locker Height: 1250mm for accessible lockers, overall 2100mm. • Locker Depth: 500mm or 600mm. • Locker Width: 600mm. • Base Height & Depth: 250mm high x 150mm deep. • Hanging Height: 900mm. • Sliding doors for improved accessibility. • Front and rear vents. • Space above the accessible locker (between 1250mm and 2100mm) used for extra lockers for able-bodied users. Proprietary item, no substitutions without architect approval, installation by approved contractor only. | ***Dimensions should only be selected from the available options listed. Adjusting locker dimensions outside of these options may impact usability and result in a unit that is not fit for purpose. Please refer to the product performance information on the website for details and guidance on these dimensions*** | 7 Years
Towel Station | Five At Heart Asia Pacific (+61) 1300 769 332 au_info@fiveatheart.com United Kingdom & Europe (+44) 020 3137 1966 uk_info@fiveatheart.com North America (+1) 888 218 3433 na_info@fiveatheart.com |  | • Unit Height: 2100mm. • Unit Depth: 450mm. • Unit Width: 400mm. • Intergrated towel return with cut out of 250mm wde x 200mm high. • Hooks for holding laundry bags positioned at approximately 850mm off the ground. Proprietary item, no substitutions without architect approval, installation by approved contractor only. | ***Dimensions should only be selected from the available options listed. Adjusting locker dimensions outside of these options may impact usability and result in a unit that is not fit for purpose. Please refer to the product performance information on the website for details and guidance on these dimensions*** | 7 Years
Airing Station | Five At Heart Asia Pacific (+61) 1300 769 332 au_info@fiveatheart.com United Kingdom & Europe (+44) 020 3137 1966 uk_info@fiveatheart.com North America (+1) 888 218 3433 na_info@fiveatheart.com |  | • Unit Height: 2100mm. • Unit Depth: 600mm. • Unit Width: 600mm. • Drying is enabled by mechanical ventilation (connection done by others). • Hanging Rails for clothes & Metal Drawers for shoes. • Moisture resistance MDF base. Proprietary item, no substitutions without architect approval, installation by approved contractor only. | ***Dimensions should only be selected from the available options listed. Adjusting locker dimensions outside of these options may impact usability and result in a unit that is not fit for purpose. Please refer to the product performance information on the website for details and guidance on these dimensions*** | 7 Years
Seymour Steamer | Five At Heart Asia Pacific (+61) 1300 769 332 au_info@fiveatheart.com United Kingdom & Europe (+44) 020 3137 1966 uk_info@fiveatheart.com North America (+1) 888 218 3433 na_info@fiveatheart.com |  | • Unit Height: 2100mm. • Unit Depth: 600mm. • Unit Width: 600mm. • Steamer has self-filling capability, connection to the water mains required (AUS only & connection by others). • Hook to hold the steamer head when not in use. • Hanging rails provided centrally and perpendicular to hang garments. • Timer button cutout approx 1300mm off the ground. • Electrical connection required & timer button provided by others. Proprietary item, no substitutions without architect approval, installation by approved contractor only. | ***Dimensions should only be selected from the available options listed. Adjusting locker dimensions outside of these options may impact usability and result in a unit that is not fit for purpose. Please refer to the product performance information on the website for details and guidance on these dimensions*** | 7 Years
Box Locker | Five At Heart Asia Pacific (+61) 1300 769 332 au_info@fiveatheart.com United Kingdom & Europe (+44) 020 3137 1966 uk_info@fiveatheart.com North America (+1) 888 218 3433 na_info@fiveatheart.com |  | • Multi door box locker: 1,2,3,4,5 & 6 tier available. • Locker Height: 2100mm. • Locker Depth: 500mm or 600mm. • Locker Width: 300mm or 400mm. • 1 & 2 tier variation includes a hanging rail which provides hanging height of 1918mm (1 tier) and 926mm (2 tier). Proprietary item, no substitutions without architect approval, installation by approved contractor only. | NA | 7 Years
Chargo-O Shine-O | Five At Heart Asia Pacific (+61) 1300 769 332 au_info@fiveatheart.com United Kingdom & Europe (+44) 020 3137 1966 uk_info@fiveatheart.com North America (+1) 888 218 3433 na_info@fiveatheart.com |  | • Unit Height: 2100mm. • Unit Depth: 600mm. • Unit Width: 600mm. • Heute Elegance Couleur shoe shiner. • 30 x compartments for phone charging - cut outs for GPO provided (GPO's provided by others). • Electrical connection required (done by others). Proprietary item, no substitutions without architect approval, installation by approved contractor only. | ***Dimensions should only be selected from the available options listed. Adjusting locker dimensions outside of these options may impact usability and result in a unit that is not fit for purpose. Please refer to the product performance information on the website for details and guidance on these dimensions*** | 7 Years
Mustafa | Five At Heart Asia Pacific (+61) 1300 769 332 au_info@fiveatheart.com United Kingdom & Europe (+44) 020 3137 1966 uk_info@fiveatheart.com North America (+1) 888 218 3433 na_info@fiveatheart.com |  | • Height: 475mm. • Depth:900mm. • Width: 900mm. • Concealed shoe & bag storage. • Leather upholstered top - choice of 3 colours (Brown, Black & Dark Brown). Proprietary item, no substitutions without architect approval, installation by approved contractor only. | NA | 7 Years

## Bike Room
Item | Supplier | Image | Product Description | Design & Installation Guidelines | Warranty
Cradle | Five At Heart Asia Pacific (+61) 1300 769 332 au_info@fiveatheart.com United Kingdom & Europe (+44) 020 3137 1966 uk_info@fiveatheart.com North America (+1) 888 218 3433 na_info@fiveatheart.com |  | • Powder coated mild steel vertical bike rack (1 bike per unit). • User friendly lifting allows the bike to be easily raised and parked into position. • The bike is supported by contacting only the tires. • Rack accomodates tires sized between 23mm and 50mm. • Bike security enabled by D-lock usage, enabling users to lock both wheels and the frame. Proprietary item, no substitutions without architect approval, installation by approved contractor only. | Refer to technical data sheet for spacing requirements, clearances, and standard fixing options. All other fixing substrates should be approved by a structural engineer. Set out configuration (ie wall mounted or Silver Bullet Post) nominated by the architect in specification and documentation. | 5 Years
Silver Bullet Post | Five At Heart Asia Pacific (+61) 1300 769 332 au_info@fiveatheart.com United Kingdom & Europe (+44) 020 3137 1966 uk_info@fiveatheart.com North America (+1) 888 218 3433 na_info@fiveatheart.com |  | • Powder coated mild steel support post to be used when needed with the Cradle vertical bike rack. • Post Height: 2100mm. • Cradle and Silver Bullet post sold seperately. Proprietary item, no substitutions without architect approval, installation by approved contractor only. | Refer to technical data sheet for centre and vertical spacing requirements, clearances, and standard fixing options. All other fixing substrates should be approved by a structural engineer. Set out configuration (ie single, back to back or Silver Bullet) nominated by the architect in specification. | 5 Years
Wishbone | Five At Heart Asia Pacific (+61) 1300 769 332 au_info@fiveatheart.com United Kingdom & Europe (+44) 020 3137 1966 uk_info@fiveatheart.com North America (+1) 888 218 3433 na_info@fiveatheart.com |  | • Powder coated mild steel ‘wishbone’ design horizontal bike rack (2 bikes per unit). • Mounting points for the bike’s saddle provides stability and prevents the bike from tipping or interfering with adjacent bikes. • Soft surfaces incorporated at key contact points to protect the bike where it contacts the rack. • Bike security enabled by D-lock usage, enabling users to lock both wheels and the frame. Proprietary item, no substitutions without architect approval, installation by approved contractor only. | Refer to technical data sheet for centre and vertical spacing requirements, clearances, and standard fixing options. All other fixing substrates should be approved by a structural engineer. Set out configuration (ie single, double sided, 45 deg) nominated by the architect in specification and documentation. | 5 Years
Arc | Five At Heart Asia Pacific (+61) 1300 769 332 au_info@fiveatheart.com United Kingdom & Europe (+44) 020 3137 1966 uk_info@fiveatheart.com North America (+1) 888 218 3433 na_info@fiveatheart.com |  | • Powder coated mild steel and aluminium double tier dynamic bike rack (2 bikes per unit). • Mechanism is counterweighted to provide user friendly lifting. • Bike security enabled by D-lock usage, enabling users to lock both wheels and the frame. • Rack constructed with lightweight materials to reduce overall weight, facilitating easier lifting. Proprietary item, no substitutions without architect approval, installation by approved contractor only. | Refer to technical data sheet for centre and vertical spacing requirements, clearances, and standard fixing options. All other fixing substrates should be approved by a structural engineer. Set out configuration (ie single sided staggered or single level or double sided staggered) nominated by the architect in specification. | 5 Years
Halo | Five At Heart Asia Pacific (+61) 1300 769 332 au_info@fiveatheart.com United Kingdom & Europe (+44) 020 3137 1966 uk_info@fiveatheart.com North America (+1) 888 218 3433 na_info@fiveatheart.com |  | • Stainless steel hoop with plywood shelf, wall mounted, allowing one bike to be stored above another (2 bikes per unit). • Top parking postion supports the bike by contacting only the tires which caters to a wider range of bikes as it does not rely on the frame of the bike for support. • The hoop shape supports D-locks, allowing users to secure both wheels and the frame for safe parking. Proprietary item, no substitutions without architect approval, installation by approved contractor only. | Refer to technical data sheet for centre and vertical spacing requirements, clearances, and standard fixing options. All other fixing substrates should be approved by a structural engineer. | 5 Years
The DeLorean | Five At Heart Asia Pacific (+61) 1300 769 332 au_info@fiveatheart.com United Kingdom & Europe (+44) 020 3137 1966 uk_info@fiveatheart.com North America (+1) 888 218 3433 na_info@fiveatheart.com |  | • Stainless steel electric bike pump and stand. • Pressure gauge included. • Universal valve head (presta and schrader). • Design includes a slot to neatly store the pump head when not in use. • Includes a wheel holder which stablises the bike when in use. • Button to operate the pump is positioned at the top of the unit, approx 1,000mm high. Proprietary item, no substitutions without architect approval, installation by approved contractor only. | Refer to technical data sheet for centre and vertical spacing requirements, clearances, and standard fixing options. All other fixing substrates should be approved by a structural engineer. | 5 Years
The Mcfly | Five At Heart Asia Pacific (+61) 1300 769 332 au_info@fiveatheart.com United Kingdom & Europe (+44) 020 3137 1966 uk_info@fiveatheart.com North America (+1) 888 218 3433 na_info@fiveatheart.com |  | • Stainless steel manual bike pump and stand. • Pressure gauge included. • Universal valve head (presta and schrader). • Design includes a slot to neatly store the pump head when not in use. • Includes a wheel holder which stablises the bike when in use. • Ergonomically designed and appropriately positioned pump handle. Proprietary item, no substitutions without architect approval, installation by approved contractor only. | Refer to technical data sheet for centre and vertical spacing requirements, clearances, and standard fixing options. All other fixing substrates should be approved by a structural engineer. | 5 Years
The Doc Brown | Five At Heart Asia Pacific (+61) 1300 769 332 au_info@fiveatheart.com United Kingdom & Europe (+44) 020 3137 1966 uk_info@fiveatheart.com North America (+1) 888 218 3433 na_info@fiveatheart.com |  | • Mild steel black powder coated bike maintenance and repair stand. • Wide range of tools included. • A rubber surface on the bike clamp protects the bike from damage. • Bike clamp is adjustable in both tension and position, securely holding the bike in multiple orientations. • Leather padding provided which prevents tools from scratching the unit and improving longevity. Proprietary item, no substitutions without architect approval, installation by approved contractor only. | Refer to technical data sheets for centre and vertical spacing requirements, clearances, and standard fixing options. All other fixing substrates should be approved by a structural engineer. | 5 Years
Flexible Locker | Five At Heart Asia Pacific (+61) 1300 769 332 au_info@fiveatheart.com United Kingdom & Europe (+44) 020 3137 1966 uk_info@fiveatheart.com North America (+1) 888 218 3433 na_info@fiveatheart.com |  | • Designed for most modes of micro mobility - folding bikes, scooters and skateboards.The dimensions are set to allow storage for these items. Any reduction in size will affect usability and prevent proper fit. • Locker Height: 2100mm. • Locker Depth: 700mm. • Locker Width: 500mm. • Hanging rail enables use for garments when not used for micro mobility. • Hanging Height: 875mm. • Front and rear ventilation slots. Proprietary item, no substitutions without architect approval, installation by approved contractor only. | ***Dimensions should only be selected from the available options listed. Adjusting locker dimensions outside of these options may impact usability and result in a unit that is not fit for purpose. Please refer to the product performance information on the website for details and guidance on these dimensions*** | 7 Years
Easy Rider Locker | Five At Heart Asia Pacific (+61) 1300 769 332 au_info@fiveatheart.com United Kingdom & Europe (+44) 020 3137 1966 uk_info@fiveatheart.com North America (+1) 888 218 3433 na_info@fiveatheart.com |  | • Designed for cycling shoes, helmets, small bags, bike lights, and personal items. • Locker Height: 2100mm • Locker Depth: 500mm • Locker Width: 300mm Proprietary item, no substitutions without architect approval, installation by approved contractor only. | ***Dimensions should only be selected from the available options listed. Adjusting locker dimensions outside of these options may impact usability and result in a unit that is not fit for purpose. Please refer to the product performance information on the website for details and guidance on these dimensions*** | 7 Years